## Sheet1
Power Budget
Team Number: 205
Project Name: B.A.M.F
Team Member Name: Troy Owen
All Major Components | Component Name | Part Name | Supply Voltage Range |  | Qty | Absolute Maximum Current | Total Current | Unit
| Temperature Sensor | DS18B20 | 3.0-5.5V |  | 1 | 1.5 | 1.5 | mA
| Display Screen | MDOB128064V2V-WI | 2.8-5.2V |  | 1 | 22 | 22 | mA
| Curiosity Nano | PIC18F57Q43 | 1.8-5.1V |  | 1 | 500 | 500 | mA
5V Power Rail | Component Name | Part Name | Supply Voltage Range |  | Qty | Absolute Maximum Current | Total Current | Unit
| Temperature Sensor | DS18B20 | 3.0-5.5V |  | 1 | 1.5 | 1.5 | mA
| Display Screen | MDOB128064V2V-WI | 2.8-5.2V |  | 1 | 22 | 22 | mA
| Curiosity Nano | PIC18F57Q43 | 1.8-5.1V |  | 1 | 500 | 500 | mA
[6 empty] | Subtotal | 523.5 | mA
[6 empty] | Safety Margin | 25%
[6 empty] | Total Current Required on 5V Rail | 654.375 | mA
Regulator | 5V Regulator | L7805ABV-DG | 0-35V |  | 1 | 1500 | 1500 | mA
|  |  |  | Total Remaining Current on 5V Rail |  |  | 845.625 | mA
External Power Supply | Component Name | Part Name | Supply Voltage Range |  | Output Voltage | Absolute Maximum Current | Total Current | Unit
Power Source Selection | Plug-in Wall Supply | YS39-2402500-D1J | 85-265V |  | 12 | 2500 | 2500 | mA
Power rails connected to External Power Source | 5V Regulator | L7805ABV-DG | 0-35V |  | 5V | 1500 | 1500 | mA
| Total Remaining Current Available on External Power Source | [5 empty] | 1000 | mA