## Sheet1
Bill Of Materials
Part Name / Description | Unit Quantity | Unit Prototype Cost | Total Prototype Cost | Manufacturer | Manufacturer Part # | Vendor Link | Datasheet link | Supplier | Supplier Part # | # Ordered | Date Ordered | # Received | Surplus | Schematic Reference Designators
0.33uF ceramic capacitor, -/+10%, x7r, 50v, thru Hole | 1 | 0 | 0 | Murata Electronics | RCER71H334K1A2H03B | link | link | PRLTA 109 | n/a | 0 |  |  |  | C4
0.1uF ceramic capacitor, -/+10%, x7r, 50v, thru Hole | 2 | 0 | 0 | Vishay | 1C10X7R473K100B | link | link | PRLTA 109 | n/a | 0 |  |  |  | C5,C6
Green LED, 2.1V, 20mA, thru hole | 2 | 0 | 0 | Würth Elektronik | 151051VS04000 | link | link | PRLTA 109 | n/a | 0 |  |  |  | D1,D2
2.5 A 65V fuse, medium blow, through hole radial, box | 1 | 1.22 | 1.22 | Littelfuse Inc. | 39812500000 | link | link | Digikey | 18-39812500000CT-ND | 2 |  |  |  | F1
Power Barrel Jack, 2.1 x 5.5 mm, 24 VDC, 5A, Through-hole | 1 | 0.81 | 0.81 | Same Sky (Formerly CUI Devices) | PJ-002AH | link | link | Digikey | CP-002AH-ND | 1 |  |  |  | J1
330 ohm Cut tape Resistor, 250mW, 1% tolerance, thru hole | 2 | 0 | 0 | YAGEO | MFR-25FRF52-330R | link | link | PRLTA 109 | n/a | 0 |  |  |  | R2,R4
10k ohm Cut tape Resistor, 250mW, 1% tolerance, thru hole | 1 | 0 | 0 | YAGEO | MFR-25FRF52-10K | link | link | PRLTA 109 | n/a | 0 |  |  |  | R3
Pushbutton switch, SPST, 1A, 30V | 1 | 0 | 0 | Judco Manufacturing Inc. | 50-0118-00 | link | link | PRLTA 109 | n/a | 0 |  |  |  | SW1
Temperature Sensor, Digital, 5V, 1.5mA, Through-hole | 1 | 7.35 | 7.35 | Analog Devices Inc./Maxim Integrated | DS18B20+ | link | link | Digikey | DS18B20+-ND | 2 |  |  |  | Temp Sensor
Display Screen, Oled, 5.2V, 20mA, COB | 1 | 12.3 | 12.3 | Midas Displays | MDOB128064V2V-WI | link | link | Digikey | 3086-MDOB128064V2V-WI-ND | 1 |  |  |  | LCD
5V Linear Voltage Regulator, 0-35V, 1.5A, Thru Hole | 1 | 1.53 | 1.53 | STMicroelectronics | L7805ABV-DG | link | link | Digikey | 497-15681-5-ND | 2 |  |  |  | LM8705
Wall Mount Adapter 12VDC 2.5A 30W 2.1mm plug | 1 | 1.22 | 1.22 | Yingjiao | YS39-2402500-D1J | link | link | Jameco | 2403287 | 1 |  |  |  | Barrel_Jack_Switch